## Cover
CHIPTOP - GPU Verification Checklist
Version 01, 03/20/2024
<Revision history>
| Date | Content of revision |  | Version | Creator
| 2024-03-20 | New creation |  | 01 | Vũ Huỳnh Tấn Phát
2024-03-20
<Reference document>
| No. | Title name |  | Version
1
2
3

## Bound Flasher Check
Bound Flasher Check
Target |  | Bound Flasher
| 1st category |  | 2nd category |  | 3rd category | Judgment | TM Name | Judged by | Confirmation Method | Remark
No. |  | No. | (Test case name) | No. | (Test case explanation)
1 | Function Check | 1 | decode_check | 1 | Check result of led use an equation depend on id | pass | Vũ Huỳnh Tấn Phát | Vũ Huỳnh Tấn Phát | testbench and simulation | equation: led = 2^id - 1
|  | 2 | logic_check | 2 | Check the flag isBoundUp is set in the right way depend on current state and id | pass | Vũ Huỳnh Tấn Phát | Vũ Huỳnh Tấn Phát | testbench and simulation | isBoundUp = 1: led is on corresponding to current state isBoundUp = 0: led is off corresponding to current state
|  | 3 | operation_ON_check | 3 | Check result of id depend on the flag isBoundUp and clock | pass | Vũ Huỳnh Tấn Phát | Vũ Huỳnh Tấn Phát | testbench and simulation | increase when isBoundUp = 1 decrease when isBoundUp = 0
|  | 4 | fsm_check | 4 | Check result of next state depend on the flag isBoundUp, input flick and current state | pass | Vũ Huỳnh Tấn Phát | Vũ Huỳnh Tấn Phát | testbench and simulation | flick = 1 only affects when isBoundUp = 0. GOING TO START POINT OF CURRENT STATE IS SIMILAR TO GOING TO PREVIOUS STATE.
|  | 5 | change_state_check | 5 | Make the output of fsm into current state | pass | Vũ Huỳnh Tấn Phát | Vũ Huỳnh Tấn Phát | testbench and simulation